## Tabelle1
ID | Wert | Footprint | Library | Bezeichnung |  | Link | Bez. | Anzahl | Link
C1 | 22pF | Capacitors_SMD:C_0805_HandSoldering | device | C_Small |  |  | R 22 | 2 | http://at.farnell.com/multicomp/mcwr08x22r0ftl/dickschichtwiderstand-22r-1-0/dp/2447609
C10 | 100nF | Capacitors_SMD:C_0805_HandSoldering | device | C_Small |  |  | R 100 | 4 | http://at.farnell.com/multicomp/mc01w08051100r/dickschichtwiderstand-100r-1-0/dp/9332375
C11 | 100nF | Capacitors_SMD:C_0805_HandSoldering | device | C_Small |  |  | R 1k | 1 | http://at.farnell.com/multicomp/mc01w080511k/dickschichtwiderstand-1k-1-0-1w/dp/9332383
C12 | 1uF | Capacitors_SMD:C_0805_HandSoldering | device | CP_Small |  |  | R 10k | 10 | http://at.farnell.com/multicomp/mc01w0805110k/dickschichtwiderstand-10k-1-0/dp/9332391
C13 | 1uF | Capacitors_SMD:C_0805_HandSoldering | device | CP_Small |  |  | R 30k | 2 | http://at.farnell.com/multicomp/mc01w0805130k/dickschichtwiderstand-30k-1-0/dp/9333002
C14 | 1uF | Capacitors_SMD:C_0805_HandSoldering | device | CP_Small |  |  | R 100k | 8 | http://at.farnell.com/multicomp/mc01w08051100k/dickschichtwiderstand-100k-1-0/dp/9332405
C15 | 1uF | Capacitors_SMD:C_0805_HandSoldering | device | CP_Small |  |  | R 110k | 2 | http://at.farnell.com/multicomp/mc01w08051110k/dickschichtwiderstand-110k-1-0/dp/9332464
C16 | 1uF | Capacitors_SMD:C_0805_HandSoldering | device | CP_Small
C17 | 1uF | Capacitors_SMD:C_0805_HandSoldering | device | CP_Small |  |  | C 22pF | 2 | http://at.farnell.com/multicomp/mc0805n220j201ct/kondensator-mlcc-c0g-np0-22pf/dp/1759489
C18 | 1uF | Capacitors_SMD:C_0805_HandSoldering | device | CP_Small |  |  | C 100nF | 8 | http://at.farnell.com/walsin/0805b104k500ct/kondensator-mlcc-x7r-0-1uf-50v/dp/2496944
C2 | 22pF | Capacitors_SMD:C_0805_HandSoldering | device | C_Small |  |  | C 1uF | 8 | http://at.farnell.com/multicomp/mc1206b105j500ct/kondensator-mlcc-x7r-1uf-50v-1206/dp/2320902
C3 | 1uF | Capacitors_SMD:C_0805_HandSoldering | device | C_Small
C4 | 100nF | Capacitors_SMD:C_0805_HandSoldering | device | C
C5 | 100nF | Capacitors_SMD:C_0805_HandSoldering | device | C_Small
C6 | 100nF | Capacitors_SMD:C_0805_HandSoldering | device | C_Small
C7 | 100nF | Capacitors_SMD:C_0805_HandSoldering | device | C_Small |  |  | GRÜN IST ZU KAUFEN
C8 | 100nF | Capacitors_SMD:C_0805_HandSoldering | device | C_Small
C9 | 100nF | Capacitors_SMD:C_0805_HandSoldering | device | C_Small
D1 | 2.5V | Diodes_SMD:SOD-123 | device | ZENERsmall | 1651594 | http://at.farnell.com/on-semiconductor/mmsz5222bt1g/zener-diode-vz-2-5v/dp/1651594
D2 | D | Diodes_SMD:SOD-323 | device | D | 2432678 | http://at.farnell.com/infineon/bas-52-02v-h6327/af-schottky-dioden/dp/2432678
D3 | D | Diodes_SMD:SOD-323 | device | D | 2432678 | http://at.farnell.com/infineon/bas-52-02v-h6327/af-schottky-dioden/dp/2432678
IC1 | ATMEGA8U2 | Housings_QFP:TQFP-32_7x7mm_Pitch0.8mm | atmel | ATMEGA8U2 | 715-3811 | http://at.rs-online.com/web/p/mikrocontroller/7153811/
J1 | JACK_TRS_6PINS |  | conn | JACK_TRS_6PINS |  | http://at.farnell.com/cliff-electronic-components/fc68133/stereo-klinkenbuchse-3-5mm-5pos/dp/2518190
P1 | USB_OTG | Connect:USB_Micro-B | conn | USB_OTG | 2293755 | http://at.farnell.com/amphenol-fci/10104111-0001lf/micro-usb-2-0-buchse-typ-ab-tht/dp/2293755
P2 | CH1 | Sockets_BNC:BNC_Socket_TYCO-AMP_LargePads | conn | BNC | 1712350 | http://at.farnell.com/multicomp/13-60-2-dgz/buchse-bnc-right-angle/dp/1712350
P3 | CH2 | Sockets_BNC:BNC_Socket_TYCO-AMP_LargePads | conn | BNC | 1712350 | http://at.farnell.com/multicomp/13-60-2-dgz/buchse-bnc-right-angle/dp/1712350
P4 | SPI |  | conn | CONN_01X04
P5 | PB |  | conn | CONN_01X01
P6 | PORTB |  | conn | CONN_01X02
P7 | PORTD |  | conn | CONN_01X07
P8 | PORTC |  | conn | CONN_01X05
R1 | 22 | Resistors_SMD:R_0805_HandSoldering | device | R_Small
R10 | 100k | Resistors_SMD:R_0805_HandSoldering | device | R
R11 | 10k | Resistors_SMD:R_0805_HandSoldering | device | R
R12 | 10k | Resistors_SMD:R_0805_HandSoldering | device | R
R13 | 10k | Resistors_SMD:R_0805_HandSoldering | device | R
R14 | 10k | Resistors_SMD:R_0805_HandSoldering | device | R
R15 | 100k | Resistors_SMD:R_0805_HandSoldering | device | R
R16 | 100k | Resistors_SMD:R_0805_HandSoldering | device | R
R17 | 100k | Resistors_SMD:R_0805_HandSoldering | device | R
R18 | 100k | Resistors_SMD:R_0805_HandSoldering | device | R
R19 | 10k | Resistors_SMD:R_0805_HandSoldering | device | R
R2 | 22 | Resistors_SMD:R_0805_HandSoldering | device | R_Small
R20 | 10k | Resistors_SMD:R_0805_HandSoldering | device | R
R21 | 30k | Resistors_SMD:R_0805_HandSoldering | device | R
R22 | 10k | Resistors_SMD:R_0805_HandSoldering | device | R
R23 | 30k | Resistors_SMD:R_0805_HandSoldering | device | R
R24 | 10k | Resistors_SMD:R_0805_HandSoldering | device | R
R25 | 1k | Resistors_SMD:R_0805_HandSoldering | device | R
R26 | 100 | Resistors_SMD:R_0805_HandSoldering | device | R_Small
R27 | 100 | Resistors_SMD:R_0805_HandSoldering | device | R_Small
R28 | 100 | Resistors_SMD:R_0805_HandSoldering | device | R_Small
R29 | 100 | Resistors_SMD:R_0805_HandSoldering | device | R_Small
R3 | 110k | Resistors_SMD:R_0805_HandSoldering | device | R
R4 | 10k | Resistors_SMD:R_0805_HandSoldering | device | R
R5 | 110k | Resistors_SMD:R_0805_HandSoldering | device | R
R6 | 10k | Resistors_SMD:R_0805_HandSoldering | device | R
R7 | 100k | Resistors_SMD:R_0805_HandSoldering | device | R
R8 | 100k | Resistors_SMD:R_0805_HandSoldering | device | R
R9 | 100k | Resistors_SMD:R_0805_HandSoldering | device | R
RV1 | 2k5 | Potentiometers:Potentiometer_VishaySpectrol-Econtrim-Type36M | device | POT | 2328528 | http://at.farnell.com/bourns/3386f-1-252lf/trimmpoti-2k5-10-1-gang-tht/dp/2328528
SW1 | SW_PUSH | Buttons_Switches_SMD:SW_SPST_PTS645 | device | SW_PUSH | 2396053 | http://at.farnell.com/multicomp/mc32882/switch-tactile-50ma-12vdc-smd/dp/2396053
SW2 | SW_PUSH | Buttons_Switches_SMD:SW_SPST_PTS645 | device | SW_PUSH | 2396053 | http://at.farnell.com/multicomp/mc32882/switch-tactile-50ma-12vdc-smd/dp/2396053
U1 | AD8034 | Housings_SOIC:SOIC-8_3.9x4.9mm_Pitch1.27mm | OpenLab | AD8034 | 8621527 | http://at.farnell.com/analog-devices/ad8034arz/op-amp-dual-schnell-fet-8034-soic8/dp/8621527
U2 | AD8034 | Housings_SOIC:SOIC-8_3.9x4.9mm_Pitch1.27mm | OpenLab | AD8034 | 8621527 | http://at.farnell.com/analog-devices/ad8034arz/op-amp-dual-schnell-fet-8034-soic8/dp/8621527
U3 | MCP48FEB02 | Housings_SSOP:MSOP-10_3x3mm_Pitch0.5mm | OpenLab | MCP48FEB02 | 912-5271 | http://at.rs-online.com/web/p/d-a-wandler/9125271/
U4 | MC33202 | Housings_SOIC:SOIC-8_3.9x4.9mm_Pitch1.27mm | OpenLab | MC33202 | 2531386 | http://at.farnell.com/on-semiconductor/mc33202dr2g/op-verst-rker-2-2mhz-1v-us-0-008v/dp/2531386
U5 | TPS60403DBVR | TO_SOT_Packages_SMD:SOT-23-5 | OpenLab | TPS60403DBVR | 2342564 | http://at.farnell.com/texas-instruments/tps60403dbvr/ic-ladepumpeninverter-5-sot-23/dp/2342564
U6 | TPS60403DBVR | TO_SOT_Packages_SMD:SOT-23-5 | OpenLab | TPS60403DBVR | 2342564 | http://at.farnell.com/texas-instruments/tps60403dbvr/ic-ladepumpeninverter-5-sot-23/dp/2342564
W1 | AMP1 | Measurement_Points:Measurement_Point_Round-SMD-Pad_Big | conn | TEST_1P
W10 | OFF1 | Measurement_Points:Measurement_Point_Round-SMD-Pad_Big | conn | TEST_1P
W11 | OFF2 | Measurement_Points:Measurement_Point_Round-SMD-Pad_Big | conn | TEST_1P
W12 | REF | Measurement_Points:Measurement_Point_Round-SMD-Pad_Big | conn | TEST_1P
W2 | AMP2 | Measurement_Points:Measurement_Point_Round-SMD-Pad_Big | conn | TEST_1P
W3 | VCC | Measurement_Points:Measurement_Point_Round-SMD-Pad_Big | conn | TEST_1P
W4 | GND | Measurement_Points:Measurement_Point_Round-SMD-Pad_Big | conn | TEST_1P
W5 | SIG1 | Measurement_Points:Measurement_Point_Round-SMD-Pad_Big | conn | TEST_1P
W6 | SIG2 | Measurement_Points:Measurement_Point_Round-SMD-Pad_Big | conn | TEST_1P
W8 | RST | Measurement_Points:Measurement_Point_Round-SMD-Pad_Big | conn | TEST_1P
W9 | DACREF | Measurement_Points:Measurement_Point_Round-SMD-Pad_Big | conn | TEST_1P
Y1 | 16MHz | Crystals:Crystal_HC49-SD_SMD | device | Crystal_Small | 814-9535 | http://at.rs-online.com/web/p/quarzmodule/8149535/