## Set Signal
Offset | Field | Size | Value | Description
0 | bLength | 1 | Number | Size of Message
1 | bDescriptorType | 1 | Number | (0x03) Set Signal
2 | bChannel | 1 | Number | Channel Number
3 | bSignalType | 1 | Number | Bit 0-7 0: Deactivate 1: Triangle 2: Sawtooth 3: Sine 4: User others: Reserved
4 | wAmplitude | 4 | Number | Signal amplitude mV
8 | wOffset | 4 | Number | Signal offset mV
12 | wFrequency | 4 | Number | Frequency of output signal. Not applicable for User type

## Sample Data
Offset | Field | Size | Value | Description
0 | bLength | 1 | Number | Size of Message
1 | bDescriptorType | 1 | Number | (0x02) Sample Data
2 | bChannel | 1 | Number | Channel Number
3 | wDataCount | 4 | Number | Number of samples
7 | wBitsPerSample | 1 | Number | Bits per sample

## Set Trigger
Offset | Field | Size | Value | Description
0 | bLength | 1 | Number | Size of Message
1 | bDescriptorType | 1 | Number | (0x01) Set trigger
2 | bChannel | 1 | Number | Channel Number
3 | bTriggerType | 1 | Number | Bit 0-1 0: Rising edge 1: Falling edge 2: Reserved 3: Reserved Bit 2-7 0: Deactivate 1: Single 2: Normal 3: Auto others: Reserved
4 | wLevel | 4 | Number | Trigger level +/-mV
8 | wDelay | 4 | Number | Delay after trigger detected in 10-9 sec